## Components
Component | Width (mm) | Length (mm) | Height (mm) | Weight | Links:
Props x 4 |  | 304.8 |  | 0.23lb | APC 12x12 Thin Electric Propeller [APCLP12012E] - AMain Hobbies
Batteries x 2 | 37 | 70 | 19
E.S.C. (unknown) | 39 | 45 | 5
Platform x 2 | 76.2 | 530.1 | 4.7625 | 1.72lb (3/16" 6061 aluminum)
arm holders
electronic sled (unknown)
Legs (unknown)
Servo jettison (ejects drone arms)
servo spring release (ejects drone)
supports (unknown)
retention holds (how drone holds onto rocket)
motor holders
arms | OD: 9.91 | 158.75 | ID: 7.87
recovery | 58.93 (2.7) | 123.69 (1.5) | 68.83 (2) | 0.08lb
flight controller | 36 | 36 | 6 | 0.02lb | Lumenier LUX H7 HD Ultimate Flight Controller (getfpv.com)
springs x 2
Motors | 37.7 | 31 | 37.7 | 1.18lb (KV480) | https://store.tmotor.com/product/mn3110-motor-navigator-type.html
GPS | 22.9 | 51.2 | 6.7 |  | https://www.adafruit.com/product/3133
Lora | 29 | 25 | 4 |  | https://www.adafruit.com/product/3073
EPS32S3 | 21 | 17.5 | 2 |  | https://www.seeedstudio.com/XIAO-ESP32S3-p-5627.html
Teensy | 35 | 18 | 2
Buck Converter | 18 | 12 | 5 |  | https://www.amazon.com/Pieces-Converter-Voltage-Regulator-Module/dp/B09P61YBQT/ref=mp_s_a_1_4?crid=4W7V558BK16O&keywords=buck+converter+mini&qid=1704046045&sprefix=buck+converter+mini%2Caps%2C261&sr=8-4
Buzzer | 9 | 9 | 5 |  | https://www.amazon.com/PJRC-Teensy-4-0-Without-pins/dp/B07W5J3WNH/ref=mp_s_a_1_3?keywords=teensy+4.0&qid=1704046246&sr=8-3
JST male connector 1 | 12 | 4.7 | 9 |  | https://www.hnhcart.com/products/5-pin-jst-connector-male
JST male connector 2 | 12 | 4.7 | 9
Screw Terminal | 7.6 | 10 | 10
BNO055 | 5.2 | 3.8 | 1.1 |  | https://www.adafruit.com/product/4646
BMP390 | 2 | 2 | 0.75 |  | https://www.adafruit.com/product/4816
MEMS Microphone | 16.7 | 12.7 | 1.8 |  | https://www.adafruit.com/product/3421
Analog Camera | 14 | 14 | 16 |  | https://a.co/d/5OkCI4h
5Ghz Transmitter | 32.3 | 64.7 | 0.59 (in) |  | https://a.co/d/hbf35N2
433Mhz antenna | 8 | 8 | 58 |  | https://a.co/d/30rruAw
5.8 Ghz antenna | 8 | 8 | 50 |  | https://a.co/d/d1DPlV6

## inventory
Bought: | Manufactured: | Own:
Motors | Platforms | Arms
Propellors | Arm Holders | Recovery
Batteries | Electronic Sled | Flight controllers
E.S.C. | Legs | Springs (torisional)
| Servo Jettison | Stemnaut board
Servo Spring release
Supports
Retention Hold
Motor holders